## Sheet1
|  | 250mm | 300mm | 350mm |  | Travel Speed | 300 | mm/s
[6 empty] | Acceleration | 10000 | mm/s^2
Afterburner |  | 450 | 450 | 450 |  | Sprocket Speed | 7.5 | rps | 450 | rpm
MGN Carriage | 26 | 52 | 52 | 52 |  | X Travel Speed | 212.132 | mm/s
[6 empty] | Y Travel Speed | 212.132 | mm/s
2020 | 0.5 | 165 | 190 | 190 |  | X Acceleration | 7071.0678 | mm/s^2
MGN9 | 0.38 | 228 | 266 | 304 |  | Y Acceleration | 7071.0678 | mm/s^2
MGN9 Carriage | 26 | 52 | 52 | 52 |  | F_x = m_x * a_x | 3549676.0416 | mm/s^2 * g | 3.5497 | N
XY Joints |  | 150 | 150 | 150 |  | F_y = m_y * a_y | 5536646.0967 | mm/s^2 * g | 5.5366 | N
Chain/Cables |  | 100 | 125 | 150 |  |  |  | F | 9.0863 | N
[6 empty] | Drive Radius (20T) | 6.3662 | mm | 0.0063662 | m
| X Mass | 502 | 502 | 502 |  | Drive Torque |  |  | 0.057845 | N*m | at | 450 | rpm
| Y Mass | 695 | 783 | 846 |  |  |  |  | 5.7845 | N*cm
| Y_Freq/X_Freq | 0.6476 | 0.62503 | 0.61025
| k1 | 10568.75 | 9394.4444 | 8455 | N/m | Need to calculate Torque
| k2 |  |  |  |  | Rated Torque at 450rpm | 0.86 | N-m
| X Natural Frequency | 145.0975 | 136.7992 | 129.7792 | Hz | Length Correction Factor | 1.35 | <-for 698-800mm long belt
[6 empty] | Service Factor | 1.5-2.0
|  |  | 6mm | 9mm
Force |  |  | 3.8 | 5.7 | lb | N = kg*m/s^2
Strain | dL / L |  | 0.1% | 0.1%
Working Tension (20T) lb | 6mm |  | 39 | 65 | lb
|  | in | k
250x250mm Free Belt Length | 1600 | 62.9921 | 60.325 | lb/in
300x300mm Belt Length | 1800 | 70.8661 | 53.6222
350x350mm Belt Length | 2000 | 78.7402 | 48.26
500x500mm Belt Length | 2600 | 102.3622 | 37.1231 | lb/in
Belt Length Increase Factor | 1.625
k factor change | 0.61538
Stretch increase for same Force | 1.625 |  |  | F = k * x
[6 empty] | Static Tension per Span (lb) | T_st
[6 empty] | driveR Torque Load, lb-in | d
[6 empty] | driveR pitch diameter, in | d
[6 empty] | Belt Speed/1000, fpm | S
[6 empty] | Mass Factor | M
[6 empty] | General Values T_st per span | 10 | 18 | lb
Registration Drives 1.5-2x general alue
[6 empty] | minimum Ts (lb) per span | 2.1 | 3.2 | lb
[6 empty] | M | 0.039 | 0.059
[6 empty] | Y | 2.08 | 3.11
Can deflect belt on long span to give belt force

## Gates Formula
2MGT GT3 6mm
Belt Pitch Length |  | 0.07874 | in | 2 | mm
Static Tension per span | Tst | 0.1034 | lb |  |  | Tst | 44.4822 | N | 10 | lb
driveR torque load | Q | 0.042779 | lb-in | 0.058 | N*m | L | 0.2 | m
driveR RPM |  | 450 | rpm | 300 | mm/s | m | 0.079 | kg/m
driveR pitch diameter | d | 0.50128 | in | 20 | T
Belt Speed | S | 0.059051 | ft/min/1000 |  |  |  | 59.3225 | Hz
Mass factor | M | 0.039
| Y | 2.08
Minimum Tst per span |  | 2.1 | lb
| Tst_final | 2.1 | lb
Static Belt Tension - General Values Tst (lb) per Span |  | 10
Drive Center Distance | CD | 7.874 | in | 200 | mm
Large Pitch Diameter | PD | 0.50128 | in | 20 | T
Small Pitch Diameter | pd | 0.50128 | in | 20 | T
Span Length | t | 7.874 | in
Force to deflect belt 1/64" per inch of span 200mm span at Tst_final | T_st | 2.1 | lb
New deflection force, min |  | 13.1312 | lb
New deflection force, max |  | 13.1444 | lb
For re-installation of a used belt, a recommended tension of 0.7 Tst to 0.8 Tst value should be used in calculating the deflection forces, instead of the 1.0 Tst to 1.1 Tst shown for new belts.
At least 6 teeth engaged and 60 degrees engaged
Can use smooth idlers on toothed as long as equivalent of 40T size
Minimum inside idler for 2MGT GT3 | 12 | grooves
Minimum backside idler | 0.50” O.D.
Minimum inside flat idler | 1" O.D.

## Sheet3
String Theory
If string is 1/2 the length, frequency will 2x
frequency = sqrt(tension)
fundamential frequency of a vibrating string is inversely proportional to square root of mass per unit length
f_1 | 20 | Hz
m/L | 9.1 | g/m | Gates 6mm Belt
L | 150 | mm
Tension | 0.3276 | N | 0.073647 | lb
Tension | 13.32 | N | 3 | lb
m/L | 0.0091 | kg/m | Gates 6mm Belt
velocity | 38.2588 | m/s
L | 0.15 | m
f_1 | 127.5294 | Hz