## Sheet1
|  | 250mm | 300mm | 350mm |  | Travel Speed | 300 | mm/s
[6 empty] | Acceleration | 10000 | mm/s^2
Afterburner |  | 450 | 450 | 450 |  | Sprocket Speed | 7.5 | rps | 450 | rpm
MGN Carriage | 26 | 52 | 52 | 52 |  | X Travel Speed | 212.132 | mm/s
[6 empty] | Y Travel Speed | 212.132 | mm/s
2020 | 0.5 | 165 | 190 | 190 |  | X Acceleration | 7071.0678 | mm/s^2
MGN9 | 0.38 | 228 | 266 | 304 |  | Y Acceleration | 7071.0678 | mm/s^2
MGN9 Carriage | 26 | 52 | 52 | 52 |  | F_x = m_x * a_x | 3549676.0416 | mm/s^2 * g | 3.5497 | N
XY Joints |  | 150 | 150 | 150 |  | F_y = m_y * a_y | 5536646.0967 | mm/s^2 * g | 5.5366 | N
Chain/Cables |  | 100 | 125 | 150 |  |  |  | F | 9.0863 | N
[6 empty] | Drive Radius (20T) | 6.3662 | mm | 0.0063662 | m
| X Mass | 502 | 502 | 502 |  | Drive Torque |  |  | 0.057845 | N*m | at | 450 | rpm
| Y Mass | 695 | 783 | 846 |  |  |  |  | 5.7845 | N*cm
| Y_Freq/X_Freq | 0.6476 | 0.62503 | 0.61025
| k1 | 10568.75 | 9394.4444 | 8455 | N/m | Need to calculate Torque
| k2 |  |  |  |  | Rated Torque at 450rpm | 0.86 | N-m
| X Natural Frequency | 145.0975 | 136.7992 | 129.7792 | Hz | Length Correction Factor | 1.35 | <-for 698-800mm long belt
[6 empty] | Service Factor | 1.5-2.0
|  |  | 6mm | 9mm
Force |  |  | 3.8 | 5.7 | lb | N = kg*m/s^2
Strain | dL / L |  | 0.1% | 0.1%
Working Tension (20T) lb | 6mm |  | 39 | 65 | lb
|  | in | k
250x250mm Free Belt Length | 1600 | 62.9921 | 60.325 | lb/in
300x300mm Belt Length | 1800 | 70.8661 | 53.6222
350x350mm Belt Length | 2000 | 78.7402 | 48.26
500x500mm Belt Length | 2600 | 102.3622 | 37.1231 | lb/in
Belt Length Increase Factor | 1.625
k factor change | 0.61538
Stretch increase for same Force | 1.625 |  |  | F = k * x
[6 empty] | Static Tension per Span (lb) | T_st
[6 empty] | driveR Torque Load, lb-in | d
[6 empty] | driveR pitch diameter, in | d
[6 empty] | Belt Speed/1000, fpm | S
[6 empty] | Mass Factor | M
[6 empty] | General Values T_st per span | 10 | 18 | lb
Registration Drives 1.5-2x general alue
[6 empty] | minimum Ts (lb) per span | 2.1 | 3.2 | lb
[6 empty] | M | 0.039 | 0.059
[6 empty] | Y | 2.08 | 3.11
Can deflect belt on long span to give belt force